## AVR_CPU
Atmel AVR ATmega168

FREQ_CPU
7372800

## BaudRate
Baud Rate Divisors

Baud Rate	UBRR	U2X0	Actual	Actual (2x)
9600	47	95	9600	9600
19200	23	47	19200	19200
38400	11	23	38400	38400
57600	7	15	57600	57600
76800	5	11	76800	76800
115200	3	7	115200	115200

## 'file:///C:/Documents%20and%20Settings/cbkargs/My%20Documents/My%20Projects/LM/RoomController/Documents/RoomControllerBACnetHardware.xls'#RoomController
Pin Mappings for Lighting Management Room Controller Microprocessor
BACnet Module
Chip:	AT91SAM7S64	QFN64
Quartz f:	18.432	Mhz	MCK	47.923	MHz - PLLRC div by 2
Pin	Name	Alternate Functions			Application Usage
1	ADVREF
2	GND
3	AD4
4	AD5
5	AD6
6	AD7
7	VDDIN
8	VDDOUT
9	PA17	TD	PCK1	AD0
10	PA18	RD	PCK2	AD1
11	PA21	RXD1	PCK1
12	VDDCORE
13	PA19	RK	FIQ	AD2
14	PA22	TXD1	NPCS3
15	PA23	SCK1	PWM0
16	PA20	RF	IRQ0	AD3
17	GND
18	VDDIO
19	PA16	TK	TIOB1
20	PA15	TF	TIOA1
21	PA14	SPCK	PWM3		SPI to Processor	SPI Divisor	255
22	PA13	MOSI	PWM2		SPI to Processor	SPI baud	0.188	MHz
23	PA24	RTS1	PWM1		Address Switch Input x01	Phase	High
24	VDDCORE					Edge	First
25	PA25	CTS1	PWM2		Address Switch Input x02	Bits	8
26	PA26	DCD1	TIOA2		Address Switch Input x04
27	PA12	MISO	PWM1		SPI to Processor
28	PA11	NPCS0	PWM0		SPI to Processor
29	PA10	DTXD	NPCS2		Debug
30	PA9	DRXD	NPCS1		Debug
31	PA8	CTS0	ADTRG
32	PA7	RTS0	PWM3		RS-485
33	TDI				JTAG
34	PA6	TXD0	PCK0		RS-485	RS-485 baud	CD divisor	Error
35	PA5	RXD0	NPCS3		RS-485	9600	312	0.00%
36	PA4	TWCK	TCLK0		I2C to EEPROM	19200	156	0.00%
37	PA27	DTR1	TIOB2		Address Switch Input x08	38400	78	0.00%
38	PA28	DSR1	TCLK1		Address Switch Input x10	57600	52	0.00%
39	NRST					76800	39	0.00%
40	TST					115200	26	0.00%
41	PA29	RI1	TCLK2		Address Switch Input x20
42	PA30	IRQ1	NPCS2		Address Switch Input x40
43	PA3	TWD	NPCS3		I2C to EEPROM
44	PA2	PWM2	SCK0		LED - CPU Usage
45	VDDIO
46	GND
47	PA1	PWM1	TIOB0		LED - RS-485 Rx
48	PA0	PWM0	TIOA0		LED - RS-485 Tx
49	TDO				JTAG
50	JTAGSEL				JTAG
51	TMS				JTAG
52	PA31	NPCS1	PCK2		Address Switch Input x80
53	TCK				JTAG
54	VDDCORE
55	ERASE
56	DDM				USB
57	DDP				USB
58	VDDIO
59	VDDFLASH
60	GND
61	XOUT				Crystal
62	XIN				Crystal
63	PLLRC
64	VDDPLL

## Timer0
Timer0 Normal Counter Mode
Timer0 settings for a 1ms timer tick
Prescaler	Frequency	Seconds	Counter 1ms	Freq/1000	TCNT0
1	7372800	0.000000136	7372.8	7372.8	-7117.8
8	921600	0.000001085	921.6	921.6	-666.6
64	115200	0.000008681	115.2	115.2	139.8
256	28800	0.000034722	28.8	28.8	226.2
1024	7200	0.000138889	7.2	7.2	247.8

## Timer1
Timer1 Normal Counter Mode
Timer1 settings for a 1ms timer tick
Prescaler	Frequency	Seconds	Counter 1ms	Freq/1000	TCNT1
1	7372800	0.000000136	7372.8	7372.8	58162.2
8	921600	0.000001085	921.6	921.6	64613.4
64	115200	0.000008681	115.2	115.2	65419.8
256	28800	0.000034722	28.8	28.8	65506.2
1024	7200	0.000138889	7.2	7.2	65527.8