## application
Pin Mappings for Project

Processor	Atmega644P
Package	TQFP, MLF

I/O Line				Comment	Application Function
PA0	PCINT0	ADC0			MAC Address Switch Input x01
PA1	PCINT1	ADC1			MAC Address Switch Input x02
PA2	PCINT2	ADC2			MAC Address Switch Input x04
PA3	PCINT3	ADC3			MAC Address Switch Input x08
PA4	PCINT4	ADC4			MAC Address Switch Input x10
PA5	PCINT5	ADC5			MAC Address Switch Input x20
PA6	PCINT6	ADC6			MAC Address Switch Input x40
PA7	PCINT7	ADC7
PB0	PCINT8	XCK0	T0
PB1	PCINT9	CLKO	T1
PB2	PCINT10	INT2	AIN0
PB3	PCINT11	OC0A	AIN1
PB4	PCINT12	OC0B	/SS
PB5	PCINT13	MOSI		SPI	AVR ISP
PB6	PCINT14	MISO		SPI	AVR ISP
PB7	PCINT15	SCK		SPI	AVR ISP
PC0	PCINT16	SCL		TWI or I2C	SEEPROM
PC1	PCINT17	SDA		TWI or I2C	SEEPROM
PC2	PCINT18	TCK			AVR JTAG
PC3	PCINT19	TMS			AVR JTAG
PC4	PCINT20	TDO			AVR JTAG
PC5	PCINT21	TDI			AVR JTAG
PC6	PCINT22	TOSC1			LED3
PC7	PCINT23	TOSC2			LED4
PD0	PCINT24	RXD0			RS-485 Transceiver (MAX485) DI
PD1	PCINT25	TXD0			RS-485 Transceiver (MAX485) RO
PD2	PCINT26	INT0	RXD1		USB RS-232 TXD
PD3	PCINT27	INT1	TXD1		USB RS-232 RXD
PD4	PCINT28	OC1B			RS-485 Transceiver (MAX485) DE/RE
PD5	PCINT29	OC1A
PD6	PCINT30	OC2B			LED1
PD7	PCINT31	OC2A			LED2

## settings
Atmel AVR Calculations

FREQ_CPU	18432000

USART
Baud Rate	UBRR	U2X0	Actual	Error	Actual (2x)	Error (2x)
9600	119	239	9600	0.00%	9600	0.00%
19200	59	119	19200	0.00%	19200	0.00%
38400	29	59	38400	0.00%	38400	0.00%
57600	19	39	57600	0.00%	57600	0.00%
76800	14	29	76800	0.00%	76800	0.00%
115200	9	19	115200	0.00%	115200	0.00%

Timer0 Normal Counter Mode				8-bit	255
Timer0 settings for a 1ms timer tick - desire the smallest TCNT0 that fits
Prescaler	Frequency	Seconds	Counter 1ms	Freq/1000	TCNT0
1	18432000	0.000000054	18432	18432	-18177
8	2304000	0.000000434	2304	2304	-2049
64	288000	0.000003472	288	288	-33
256	72000	0.000013889	72	72	183
1024	18000	0.000055556	18	18	237

Timer1 Normal Counter Mode				16-bit	65535
Timer1 settings for a 1ms timer tick - desire the smallest TCNT0 that fits
Prescaler	Frequency	Seconds	Counter 1ms	Freq/1000	TCNT1
1	18432000	0.000000054	18432	18432	47103
8	2304000	0.000000434	2304	2304	63231
64	288000	0.000003472	288	288	65247
256	72000	0.000013889	72	72	65463
1024	18000	0.000055556	18	18	65517